## Sheet1
Cement (kg/m3) | Water/Binder Ratio | Fine Aggregate (kg/m3) | Coarse Aggregate (kg/m3) | Recycled course aggregate percentage (%) | SCM (kg/m3) | Superplasticizer (kg/m3) | Natural fiber (%) | Fiber Type | Length (mm) | Age (day) | Compressive Strength (MPa) | Split Tensile Strength (MPa) | Source
380 | 0.4 | 950 | 650 | 50 | 0 | 8 | 1 | Kenaf | 25 | 7 | 31.37 | 3.68 | Experimental investigation of eco-friendly fiber-reinforced concrete using recyc
380 | 0.4 | 950 | 650 | 50 | 0 | 8 | 1 | Kenaf | 25 | 28 | 44.18 | 4.21
380 | 0.35 | 950 | 650 | 50 | 0 | 8 | 0 | none | 0 | 7 | 36.36 | 3.17
380 | 0.35 | 950 | 650 | 50 | 0 | 8 | 0 | none | 0 | 28 | 48.45 | 3.601
x | 0.57 | x | x | 0 | 0 | 0 | 0 | none | 0 | 28 | 25.1 | 2.6 | Behaviour of concrete with different proportions of natural and recycled aggregates
x | 0.57 | x | x | 25 | 0 | 0 | 0 | none | 0 | 28 | 24.5 | 2.4
x | 0.57 | x | x | 50 | 0 | 0 | 0 | none | 0 | 28 | 23.6 | 2.3
x | 0.57 | x | x | 75 | 0 | 0 | 0 | none | 0 | 28 | 22.6 | 1.8
x | 0.57 | x | x | 100 | 0 | 0 | 0 | none | 0 | 28 | 21 | 1.5
x | 0.5 | x | x | 0 | 0 | 0 | 0 | none | 0 | 28 | 29.7 | 3.1
x | 0.5 | x | x | 25 | 0 | 0 | 0 | none | 0 | 28 | 29 | 3
x | 0.5 | x | x | 50 | 0 | 0 | 0 | none | 0 | 28 | 28 | 2.8
x | 0.5 | x | x | 75 | 0 | 0 | 0 | none | 0 | 28 | 27 | 2.3
x | 0.5 | x | x | 100 | 0 | 0 | 0 | none | 0 | 28 | 25.7 | 2
x | 0.43 | x | x | 0 | 0 | 0 | 0 | none | 0 | 28 | 35 | 4.3
x | 0.43 | x | x | 25 | 0 | 0 | 0 | none | 0 | 28 | 34.5 | 4
x | 0.43 | x | x | 50 | 0 | 0 | 0 | none | 0 | 28 | 33.2 | 3.9
x | 0.43 | x | x | 75 | 0 | 0 | 0 | none | 0 | 28 | 32.5 | 3
x | 0.43 | x | x | 100 | 0 | 0 | 0 | none | 0 | 28 | 31 | 2.4
375 | 0.51 | 815 | 995 | 0 | 0 | 0 | 0 | none | 0 | 28 | 42.5 | 2.35 | Properties of concrete made with crushed concrete as coarse aggregate
315 | 0.6 | 885 | 980 | 0 | 0 | 0 | 0 | none | 0 | 28 | 40.5 | 2.5
260 | 0.73 | 1000 | 925 | 0 | 0 | 0 | 0 | none | 0 | 28 | 39 | 2.3
410 | 0.5 | 835 | 870 | 100 | 0 | 0 | 0 | none | 0 | 28 | 37.5 | 2.5
340 | 0.6 | 960 | 820 | 100 | 0 | 0 | 0 | none | 0 | 28 | 29.5 | 2.15
275 | 0.75 | 1065 | 785 | 100 | 0 | 0 | 0 | none | 0 | 28 | 28.5 | 1.7
350 | 0.5 | 752 | 1065 | 0 | 0 | 1.05 | 0 | none | 0 | 28 | 35.4 | 2.8 | Experimental study on performance of recycled aggregate concrete: Effect of reactive mineral admixtures
350 | 0.5 | 752 | 1065 | 100 | 0 | 1.05 | 0 | none | 0 | 28 | 26.8 | 2.5
280 | 0.5 | 752 | 1065 | 100 | 70 | 0.84 | 0 | none | 0 | 28 | 24.7 | 2.4
280 | 0.5 | 752 | 1065 | 100 | 70 | 0.84 | 0 | none | 0 | 28 | 36.3 | 3
280 | 0.5 | 752 | 1065 | 100 | 70 | 0.84 | 0 | none | 0 | 28 | 32.9 | 2.7
428.889 | 0.48574 | 725.4 | 972.93 | 0 | 0 | 0 | 0 | none | 0 | 28 | 53.5596 | x | Effect of mineral admixtures on properties of recycled aggregate concrete at high temperature
428.89 | 0.56131 | 747.46 | 831.61 | 100 | 0 | 0 | 0 | none | 0 | 28 | 36.8423 | x
407.45 | 0.5905 | 739.39 | 831.61 | 100 | 5 | 0 | 0 | none | 0 | 28 | 41.243 | x
386 | 0.62306 | 734.12 | 831.61 | 100 | 10 | 0 | 0 | none | 0 | 28 | 36.8423 | x
364.56 | 0.65932 | 725.95 | 831.61 | 100 | 15 | 0 | 0 | none | 0 | 28 | 36.6545 | x
428.89 | 0.56164 | 747.46 | 831.61 | 100 | 5 | 0 | 0 | none | 0 | 28 | 41.4308 | x
428.89 | 0.56185 | 747.46 | 831.61 | 100 | 10 | 0 | 0 | none | 0 | 28 | 45.107 | x
428.89 | 0.56217 | 747.46 | 831.61 | 100 | 15 | 0 | 0 | none | 0 | 28 | 44.0069 | x
407.44 | 0.59052 | 739.39 | 831.61 | 100 | 5 | 0 | 0 | none | 0 | 28 | 44.1947 | x
386 | 0.62295 | 731.32 | 831.61 | 100 | 10 | 0 | 0 | none | 0 | 28 | 40.5185 | x
364.56 | 0.65921 | 723.26 | 831.61 | 100 | 15 | 0 | 0 | none | 0 | 28 | 40.3307 | x
428.89 | 0.56166 | 747.46 | 831.61 | 100 | 5 | 0 | 0 | none | 0 | 28 | 42.3432 | x
428.89 | 0.56196 | 747.46 | 831.61 | 100 | 10 | 0 | 0 | none | 0 | 28 | 48.971 | x
428.89 | 0.56229 | 747.46 | 831.61 | 100 | 15 | 0 | 0 | none | 0 | 28 | 43.0945 | x
430 | 0.43 | 555 | 1295 | 0 | 0 | 0 | 0 | none | 0 | 28 | 35.9 | x | Mechanical properties of recycled aggregate concrete under uniaxial loading
430 | 0.43 | 534 | 1295 | 30 | 0 | 0 | 0 | none | 0 | 28 | 34.1 | x
430 | 0.43 | 522 | 1295 | 50 | 0 | 0 | 0 | none | 0 | 28 | 29.6 | x
430 | 0.43 | 510 | 1295 | 70 | 0 | 0 | 0 | none | 0 | 28 | 30.3 | x
430 | 0.43 | 492 | 1295 | 100 | 0 | 0 | 0 | none | 0 | 28 | 26.7 | x
400 | 0.52 | 662 | 1014 | 0 | 0 | 0 | 0 | none | 0 | 7 | 33.3 | 3.6 | Shrinkage of Concrete with Replacement of Aggregate with Recycled Concrete Aggregate
400 | 0.52 | 662 | 1016 | 15 | 0 | 0 | 0 | none | 0 | 7 | 33.9 | 3.3
400 | 0.52 | 662 | 995 | 30 | 0 | 0 | 0 | none | 0 | 7 | 34.8 | 3.3
400 | 0.52 | 662 | 956 | 60 | 0 | 0 | 0 | none | 0 | 7 | 30.6 | 3.2
400 | 0.52 | 662 | 903 | 100 | 0 | 0 | 0 | none | 0 | 7 | 30.7 | 3.5
400 | 0.52 | 662 | 1014 | 0 | 0 | 0 | 0 | none | 0 | 28 | 39 | 3.7
400 | 0.52 | 662 | 1016 | 15 | 0 | 0 | 0 | none | 0 | 28 | 38.1 | 3.7
400 | 0.52 | 662 | 995 | 30 | 0 | 0 | 0 | none | 0 | 28 | 37 | 3.6
400 | 0.52 | 662 | 956 | 60 | 0 | 0 | 0 | none | 0 | 28 | 35.8 | 3.4
400 | 0.52 | 662 | 903 | 100 | 0 | 0 | 0 | none | 0 | 28 | 34.5 | 3.3
400 | 0.52 | 662 | 1014 | 0 | 0 | 0 | 0 | none | 0 | 90 | 42.1 | 3.9
400 | 0.52 | 662 | 1016 | 15 | 0 | 0 | 0 | none | 0 | 90 | 41.6 | 3.9
400 | 0.52 | 662 | 995 | 30 | 0 | 0 | 0 | none | 0 | 90 | 39.5 | 3.9
400 | 0.52 | 662 | 956 | 60 | 0 | 0 | 0 | none | 0 | 90 | 38.3 | 3.7
400 | 0.52 | 662 | 903 | 100 | 0 | 0 | 0 | none | 0 | 90 | 37.5 | 3.6
400 | 0.52 | 662 | 1014 | 0 | 0 | 0 | 0 | none | 0 | 180 | 47 | 4.1
400 | 0.52 | 662 | 1016 | 15 | 0 | 0 | 0 | none | 0 | 180 | 46.6 | 4.1
400 | 0.52 | 662 | 995 | 30 | 0 | 0 | 0 | none | 0 | 180 | 44.1 | 4
400 | 0.52 | 662 | 956 | 60 | 0 | 0 | 0 | none | 0 | 180 | 44.1 | 3.9
400 | 0.52 | 662 | 903 | 100 | 0 | 0 | 0 | none | 0 | 180 | 43 | 3.9
380 | 0.44 | 784 | 1025 | 0 | 0 | 2.69 | 0 | none | 0 | 7 | 35.2 | 3.2
380 | 0.44 | 784 | 1025 | 0 | 0 | 2.69 | 0 | none | 0 | 28 | 38.4 | 3.8
380 | 0.44 | 784 | 1025 | 0 | 0 | 2.69 | 0 | none | 0 | 172 | 45.1 | 4.1
380 | 0.44 | 784 | 1025 | 0 | 0 | 2.69 | 0 | none | 0 | 193 | 45.4 | 4.1
380 | 0.44 | 784 | 1025 | 0 | 0 | 2.69 | 0 | none | 0 | 255 | 47 | 4.2
380 | 0.44 | 784 | 1025 | 0 | 0 | 2.69 | 0 | none | 0 | 345 | 48.4 | 4.3
300 | 0.4 | 763 | 1366 | 0 | 0 | 0 | 0 | none | 0 | 28 | 35.7665 | 3.9516 | STRENGTH AND DURABILITY OF CONCRETE CONTAINING CRUSHED CONCRETE AGGREGATES
300 | 0.4 | 763 | 1315 | 25 | 0 | 0 | 0 | none | 0 | 28 | 33.6752 | 3.7385
300 | 0.4 | 763 | 1253 | 50 | 0 | 0 | 0 | none | 0 | 28 | 32.4094 | 3.4161
300 | 0.4 | 763 | 1150 | 100 | 0 | 0 | 0 | none | 0 | 28 | 29.7238 | 3.2615
350 | 0.4 | 728 | 1304 | 0 | 0 | 0 | 0 | none | 0 | 28 | 40.9947 | 4.5644
350 | 0.4 | 728 | 1258 | 25 | 0 | 0 | 0 | none | 0 | 28 | 38.8264 | 4.3966
350 | 0.4 | 728 | 1202 | 50 | 0 | 0 | 0 | none | 0 | 28 | 36.3609 | 4.1674
350 | 0.4 | 728 | 1090 | 100 | 0 | 0 | 0 | none | 0 | 28 | 35.1721 | 3.7678
450 | 0.4 | 658 | 1179 | 0 | 0 | 0 | 0 | none | 0 | 28 | 52.7829 | 5.6063
450 | 0.4 | 658 | 1134 | 25 | 0 | 0 | 0 | none | 0 | 28 | 50.2403 | 5.1027
450 | 0.4 | 658 | 1089 | 50 | 0 | 0 | 0 | none | 0 | 28 | 46.9603 | 5.0867
450 | 0.4 | 658 | 990 | 100 | 0 | 0 | 0 | none | 0 | 28 | 44.4948 | 4.5351
300 | 0.45 | 748 | 1340 | 0 | 0 | 0 | 0 | none | 0 | 28 | 35.3051 | 3.6919
300 | 0.45 | 748 | 1285 | 25 | 0 | 0 | 0 | none | 0 | 28 | 33.4254 | 3.603
300 | 0.45 | 748 | 1230 | 50 | 0 | 0 | 0 | none | 0 | 28 | 32.1476 | 3.3914
300 | 0.45 | 748 | 1120 | 100 | 0 | 0 | 0 | none | 0 | 28 | 29.6026 | 3.1824
350 | 0.45 | 711 | 1273 | 0 | 0 | 0 | 0 | none | 0 | 28 | 41.0181 | 4.2326
350 | 0.45 | 711 | 1225 | 25 | 0 | 0 | 0 | none | 0 | 28 | 38.8955 | 4.0681
350 | 0.45 | 711 | 1177 | 50 | 0 | 0 | 0 | none | 0 | 28 | 36.2133 | 3.7519
350 | 0.45 | 711 | 1070 | 100 | 0 | 0 | 0 | none | 0 | 28 | 34.9988 | 3.5429
450 | 0.45 | 636 | 1140 | 0 | 0 | 0 | 0 | none | 0 | 28 | 47.0269 | 4.8806
450 | 0.45 | 636 | 1095 | 25 | 0 | 0 | 0 | none | 0 | 28 | 44.9676 | 4.7891
450 | 0.45 | 636 | 1050 | 50 | 0 | 0 | 0 | none | 0 | 28 | 42.2326 | 4.3842
450 | 0.45 | 636 | 960 | 100 | 0 | 0 | 0 | none | 0 | 28 | 40.2261 | 4.0681
300 | 0.5 | 734 | 1314 | 0 | 0 | 0 | 0 | none | 0 | 28 | 34.7239 | 3.4736
300 | 0.5 | 734 | 1265 | 25 | 0 | 0 | 0 | none | 0 | 28 | 33.3074 | 3.3984
300 | 0.5 | 734 | 1207 | 50 | 0 | 0 | 0 | none | 0 | 28 | 32.2104 | 3.1442
300 | 0.5 | 734 | 1100 | 100 | 0 | 0 | 0 | none | 0 | 28 | 29.2071 | 2.9808
350 | 0.5 | 694 | 1243 | 0 | 0 | 0 | 0 | none | 0 | 28 | 39.6868 | 4.1584
350 | 0.5 | 694 | 1192 | 25 | 0 | 0 | 0 | none | 0 | 28 | 37.6633 | 4.0702
350 | 0.5 | 694 | 1141 | 50 | 0 | 0 | 0 | none | 0 | 28 | 35.7037 | 3.7563
350 | 0.5 | 694 | 1040 | 100 | 0 | 0 | 0 | none | 0 | 28 | 33.989 | 3.5333
450 | 0.5 | 614 | 1100 | 0 | 0 | 0 | 0 | none | 0 | 28 | 41.4548 | 4.2336
450 | 0.5 | 614 | 1055 | 25 | 0 | 0 | 0 | none | 0 | 28 | 39.559 | 4.1428
450 | 0.5 | 614 | 1010 | 50 | 0 | 0 | 0 | none | 0 | 28 | 37.2266 | 3.8445
450 | 0.5 | 614 | 920 | 100 | 0 | 0 | 0 | none | 0 | 28 | 35.8847 | 3.637
394 | 0.47 | 732.84 | 988.94 | 0 | 0 | 0 | 0 | none | 0 | 7 | 24.47 | 3.24 | Strength Properties of Bamboo Fiber Reinforced Concrete
394 | 0.47 | 732.84 | 988.94 | 0 | 0 | 0 | 0.5 | bamboo | 60 | 7 | 24.66 | 3.34
394 | 0.47 | 732.84 | 988.94 | 0 | 0 | 0 | 1 | bamboo | 60 | 7 | 24.91 | 3.37
394 | 0.47 | 732.84 | 988.94 | 0 | 0 | 0 | 1.5 | bamboo | 60 | 7 | 25 | 3.47
394 | 0.47 | 732.84 | 988.94 | 0 | 0 | 0 | 2 | bamboo | 60 | 7 | 25.06 | 3.54
394 | 0.47 | 732.84 | 988.94 | 0 | 0 | 0 | 2.5 | bamboo | 60 | 7 | 24.7 | 3.26
394 | 0.47 | 732.84 | 988.94 | 0 | 0 | 0 | 0 | none | 0 | 14 | 30.25 | 4.43
394 | 0.47 | 732.84 | 988.94 | 0 | 0 | 0 | 0.5 | bamboo | 60 | 14 | 30.34 | 4.49
394 | 0.47 | 732.84 | 988.94 | 0 | 0 | 0 | 1 | bamboo | 60 | 14 | 30.51 | 4.64
394 | 0.47 | 732.84 | 988.94 | 0 | 0 | 0 | 1.5 | bamboo | 60 | 14 | 30.67 | 4.78
394 | 0.47 | 732.84 | 988.94 | 0 | 0 | 0 | 2 | bamboo | 60 | 14 | 30.79 | 4.96
394 | 0.47 | 732.84 | 988.94 | 0 | 0 | 0 | 2.5 | bamboo | 60 | 14 | 30.41 | 4.45
394 | 0.47 | 732.84 | 988.94 | 0 | 0 | 0 | 0 | none | 0 | 28 | 36.23 | 4.84
394 | 0.47 | 732.84 | 988.94 | 0 | 0 | 0 | 0.5 | bamboo | 60 | 28 | 36.54 | 4.85
394 | 0.47 | 732.84 | 988.94 | 0 | 0 | 0 | 1 | bamboo | 60 | 28 | 36.73 | 4.9
394 | 0.47 | 732.84 | 988.94 | 0 | 0 | 0 | 1.5 | bamboo | 60 | 28 | 36.87 | 4.93
394 | 0.47 | 732.84 | 988.94 | 0 | 0 | 0 | 2 | bamboo | 60 | 28 | 36.95 | 5
394 | 0.47 | 732.84 | 988.94 | 0 | 0 | 0 | 2.5 | bamboo | 60 | 28 | 36.36 | 4.82
417.15 | 0.45 | 952 | 653.54 | 0 | 0 | 4.17 | 0 | none | 0 | 7 | 15.2918 | 2.0012 | Influence of bamboo fiber and limestone powder on the properties of self-compacting concrete
417.15 | 0.45 | 952 | 653.54 | 0 | 0 | 4.17 | 0 | none | 0 | 7 | 17.3224 | 2.0746
417.15 | 0.45 | 952 | 653.54 | 0 | 0 | 4.17 | 0.25 | bamboo | 50 | 7 | 16.5414 | 2.1519
417.15 | 0.45 | 952 | 653.54 | 0 | 0 | 4.17 | 0.5 | bamboo | 50 | 7 | 17.6348 | 2.3169
417.15 | 0.45 | 952 | 653.54 | 0 | 0 | 4.17 | 0.75 | bamboo | 50 | 7 | 18.375 | 2.3081
417.15 | 0.45 | 952 | 653.54 | 0 | 0 | 4.17 | 1 | bamboo | 50 | 7 | 14.7078 | 1.6066
417.15 | 0.45 | 952 | 653.54 | 0 | 0 | 4.17 | 0 | none | 0 | 14 | 17.9472 | 2.23
417.15 | 0.45 | 952 | 653.54 | 0 | 0 | 4.17 | 0 | none | 0 | 14 | 20.5618 | 2.2803
417.15 | 0.45 | 952 | 653.54 | 0 | 0 | 4.17 | 0.25 | bamboo | 50 | 14 | 19.5499 | 2.3169
417.15 | 0.45 | 952 | 653.54 | 0 | 0 | 4.17 | 0.5 | bamboo | 50 | 14 | 19.9777 | 2.7944
417.15 | 0.45 | 952 | 653.54 | 0 | 0 | 4.17 | 0.75 | bamboo | 50 | 14 | 21.0303 | 2.4819
417.15 | 0.45 | 952 | 653.54 | 0 | 0 | 4.17 | 1 | bamboo | 50 | 14 | 18.7689 | 2.0012
417.15 | 0.45 | 952 | 653.54 | 0 | 0 | 4.17 | 0 | none | 0 | 28 | 23.9234 | 2.4596
417.15 | 0.45 | 952 | 653.54 | 0 | 0 | 4.17 | 0 | none | 0 | 28 | 26.8096 | 2.7618
417.15 | 0.45 | 952 | 653.54 | 0 | 0 | 4.17 | 0.25 | bamboo | 50 | 28 | 25.1322 | 2.7849
417.15 | 0.45 | 952 | 653.54 | 0 | 0 | 4.17 | 0.5 | bamboo | 50 | 28 | 26.4972 | 3.2664
417.15 | 0.45 | 952 | 653.54 | 0 | 0 | 4.17 | 0.75 | bamboo | 50 | 28 | 27.9845 | 2.9499
417.15 | 0.45 | 952 | 653.54 | 0 | 0 | 4.17 | 1 | bamboo | 50 | 28 | 24.9353 | 2.23
380 | 0.47 | 730 | 1400 | 0 | 0 | 1.9 | 0 | none | 0 | 7 | 28.49 | 2.07 | Experimental Investigation of the Physical and Mechanical Properties of Sisal Fiber-Reinforced Concrete
380 | 0.47 | 730 | 1400 | 0 | 0 | 1.9 | 0.5 | sisal | 30 | 7 | 25.11 | 2.47
380 | 0.47 | 730 | 1400 | 0 | 0 | 1.9 | 1 | sisal | 30 | 7 | 24.32 | 2.68
380 | 0.47 | 730 | 1400 | 0 | 0 | 1.9 | 1.5 | sisal | 30 | 7 | 23.68 | 2.42
380 | 0.47 | 730 | 1400 | 0 | 0 | 1.9 | 2 | sisal | 30 | 7 | 21.68 | 2.18
380 | 0.47 | 730 | 1400 | 0 | 0 | 1.9 | 0 | none | 0 | 28 | 36.37 | 2.35
380 | 0.47 | 730 | 1400 | 0 | 0 | 1.9 | 0.5 | sisal | 30 | 28 | 35.62 | 3.05
380 | 0.47 | 730 | 1400 | 0 | 0 | 1.9 | 1 | sisal | 30 | 28 | 33.55 | 3.46
380 | 0.47 | 730 | 1400 | 0 | 0 | 1.9 | 1.5 | sisal | 30 | 28 | 31 | 2.74
380 | 0.47 | 730 | 1400 | 0 | 0 | 1.9 | 2 | sisal | 30 | 28 | 30.42 | 2.51
400 | 0.45 | 693 | 1377 | 0 | 0 | 0 | 0 | none | 45 | 7 | 13.3652 | 1.5195 | A study on characteristics of sisal fiber and its performance in fiber reinforced concrete
400 | 0.45 | 693 | 1377 | 0 | 0 | 0 | 0.5 | sisal | 45 | 7 | 9.6036 | 1.8322
400 | 0.45 | 693 | 1377 | 0 | 0 | 0 | 1 | sisal | 45 | 7 | 9.5413 | 1.9967
400 | 0.45 | 693 | 1377 | 0 | 0 | 0 | 1.5 | sisal | 45 | 7 | 8.2893 | 1.6514
400 | 0.45 | 693 | 1377 | 0 | 0 | 0 | 2 | sisal | 45 | 7 | 8.2893 | 1.2898
400 | 0.45 | 693 | 1377 | 0 | 0 | 0 | 0 | none | 0 | 28 | 20.6806 | 2.2624
400 | 0.45 | 693 | 1377 | 0 | 0 | 0 | 0.5 | sisal | 45 | 28 | 18.2517 | 2.6757
400 | 0.45 | 693 | 1377 | 0 | 0 | 0 | 1 | sisal | 45 | 28 | 16.2833 | 2.6264
400 | 0.45 | 693 | 1377 | 0 | 0 | 0 | 1.5 | sisal | 45 | 28 | 19.4138 | 2.2132
400 | 0.45 | 693 | 1377 | 0 | 0 | 0 | 2 | sisal | 45 | 28 | 19.2882 | 1.882
353 | 0.55 | 699 | 1258 | 0 | 0 | 0 | 0 | none | 0 | 7 | 17.9402 | 7.2165 | Mechanical and Durability Properties for Coir Fibre Reinforce Concrete
353 | 0.55 | 698 | 1257 | 0 | 0 | 0 | 0.5 | coir | 40 | 7 | 21.9755 | 7.7367
353 | 0.55 | 697 | 1256 | 0 | 0 | 0 | 1 | coir | 40 | 7 | 19.2402 | 7.96
353 | 0.55 | 699 | 1258 | 0 | 0 | 0 | 0 | none | 0 | 14 | 22.8619 | 8.1392
353 | 0.55 | 698 | 1257 | 0 | 0 | 0 | 0.5 | coir | 40 | 14 | 24.5757 | 8.0214
353 | 0.55 | 697 | 1256 | 0 | 0 | 0 | 1 | coir | 40 | 14 | 20.878 | 8.11
353 | 0.55 | 699 | 1258 | 0 | 0 | 0 | 0 | none | 0 | 28 | 23.9594 | 8.4697
353 | 0.55 | 698 | 1257 | 0 | 0 | 0 | 0.5 | coir | 40 | 28 | 27.3784 | 8.7086
353 | 0.55 | 697 | 1256 | 0 | 0 | 0 | 1 | coir | 40 | 28 | 23.8919 | 8.71
353 | 0.55 | 699 | 1258 | 0 | 0 | 0 | 0 | none | 0 | 56 | 25.0484 | 8.6697
353 | 0.55 | 698 | 1257 | 0 | 0 | 0 | 0.5 | coir | 40 | 56 | 31.4813 | 8.8086
353 | 0.55 | 697 | 1256 | 0 | 0 | 0 | 1 | coir | 40 | 56 | 26.6271 | 8.81
243 | 0.55 | 709 | 1420 | 0 | 0 | 0 | 0 | coir | 40 | 7 | 16.2343 | 5.4398
243 | 0.55 | 709 | 1420 | 0 | 0 | 0 | 0 | coir | 40 | 14 | 19.5846 | 6.6014
243 | 0.55 | 709 | 1420 | 0 | 0 | 0 | 0 | coir | 40 | 28 | 20.4074 | 7.4063
243 | 0.55 | 708 | 1417 | 0 | 0 | 0 | 1 | coir | 40 | 7 | 17.6363 | 6.1269
243 | 0.55 | 708 | 1417 | 0 | 0 | 0 | 1 | coir | 40 | 14 | 19.1436 | 6.4574
243 | 0.55 | 708 | 1417 | 0 | 0 | 0 | 1 | coir | 40 | 28 | 19.3411 | 6.5785
467.4 | 0.42 | 595.1 | 999.1 | 0 | 0 | 0 | 0 | none | 10 | 7 | 25.5213 | 2.45 | Influence of jute fiber on concrete properties
467.4 | 0.42 | 595.1 | 999.1 | 0 | 0 | 0 | 0 | none | 10 | 28 | 33.0857 | 2.5722
467.4 | 0.42 | 595.1 | 999.1 | 0 | 0 | 0 | 0 | none | 10 | 90 | 34.8601 | 2.802
467.4 | 0.42 | 595.1 | 999.1 | 0 | 0 | 0 | 0.25 | jute | 10 | 7 | 26.9621 | 2.76
467.4 | 0.42 | 595.1 | 999.1 | 0 | 0 | 0 | 0.25 | jute | 10 | 28 | 36.968 | 2.8752
467.4 | 0.42 | 595.1 | 999.1 | 0 | 0 | 0 | 0.25 | jute | 10 | 90 | 41.0771 | 2.9336
467.4 | 0.42 | 595.1 | 999.1 | 0 | 0 | 0 | 0.5 | jute | 10 | 7 | 28.2962 | 2.966
467.4 | 0.42 | 595.1 | 999.1 | 0 | 0 | 0 | 0.5 | jute | 10 | 28 | 34.5266 | 3.0088
467.4 | 0.42 | 595.1 | 999.1 | 0 | 0 | 0 | 0.5 | jute | 10 | 90 | 35.9674 | 3.0326
467.4 | 0.42 | 595.1 | 999.1 | 0 | 0 | 0 | 1 | jute | 10 | 7 | 23.1866 | 2.79
467.4 | 0.42 | 595.1 | 999.1 | 0 | 0 | 0 | 1 | jute | 10 | 28 | 26.9621 | 2.83
467.4 | 0.42 | 595.1 | 999.1 | 0 | 0 | 0 | 1 | jute | 10 | 90 | 30.5242 | 2.9918
467.4 | 0.42 | 595.1 | 999.1 | 0 | 0 | 0 | 0 | none | 20 | 7 | 25.3565 | 2.444
467.4 | 0.42 | 595.1 | 999.1 | 0 | 0 | 0 | 0 | none | 20 | 28 | 33.307 | 2.5536
467.4 | 0.42 | 595.1 | 999.1 | 0 | 0 | 0 | 0 | none | 20 | 90 | 35.0796 | 2.7611
467.4 | 0.42 | 595.1 | 999.1 | 0 | 0 | 0 | 0.25 | jute | 20 | 7 | 26.5687 | 2.722
467.4 | 0.42 | 595.1 | 999.1 | 0 | 0 | 0 | 0.25 | jute | 20 | 28 | 34.076 | 2.8032
467.4 | 0.42 | 595.1 | 999.1 | 0 | 0 | 0 | 0.25 | jute | 20 | 90 | 37.2823 | 2.7448
467.4 | 0.42 | 595.1 | 999.1 | 0 | 0 | 0 | 0.5 | jute | 20 | 7 | 22.815 | 3.177
467.4 | 0.42 | 595.1 | 999.1 | 0 | 0 | 0 | 0.5 | jute | 20 | 28 | 30.2181 | 3.2317
467.4 | 0.42 | 595.1 | 999.1 | 0 | 0 | 0 | 0.5 | jute | 20 | 90 | 36.5133 | 3.2398
467.4 | 0.42 | 595.1 | 999.1 | 0 | 0 | 0 | 1 | jute | 20 | 7 | 18.5139 | 2.89
467.4 | 0.42 | 595.1 | 999.1 | 0 | 0 | 0 | 1 | jute | 20 | 28 | 24.5876 | 2.9914
467.4 | 0.42 | 595.1 | 999.1 | 0 | 0 | 0 | 1 | jute | 20 | 90 | 27.455 | 2.5795
534 | 0.3 | 692 | 1050 | 0 | 0 | 5.6 | 0.1 | jute | 10 | 28 | 65.78 | 5.09 | Mechanical properties of jute fiber-reinforced high-strength concrete
534 | 0.32 | 692 | 1050 | 0 | 0 | 5.6 | 0.2 | jute | 10 | 28 | 77.54 | 5.67
534 | 0.34 | 692 | 1050 | 0 | 0 | 5.6 | 0.35 | jute | 10 | 28 | 65.1 | 5.07
534 | 0.3 | 692 | 1050 | 0 | 0 | 5.6 | 0.1 | jute | 15 | 28 | 67.08 | 4.68
534 | 0.32 | 692 | 1050 | 0 | 0 | 5.6 | 0.2 | jute | 15 | 28 | 64.43 | 4.59
534 | 0.34 | 692 | 1050 | 0 | 0 | 5.6 | 0.35 | jute | 15 | 28 | 65.8 | 4.46
534 | 0.3 | 692 | 1050 | 0 | 0 | 5.6 | 0.1 | jute | 25 | 28 | 52.89 | 4.07
534 | 0.32 | 692 | 1050 | 0 | 0 | 5.6 | 0.2 | jute | 25 | 28 | 59.45 | 4.17
534 | 0.34 | 692 | 1050 | 0 | 0 | 5.6 | 0.35 | jute | 25 | 28 | 58.74 | 4.36
418 | 0.55 | 710 | 1022 | 0 | 0 | 0 | 0 | none | 0 | 7 | 24.0763 | 2.5869 | Mechanical properties of kenaf fiber reinforced concrete with different fiber content and fiber length
418 | 0.55 | 710 | 1022 | 0 | 0 | 0 | 0 | none | 0 | 28 | 33.9745 | 3.3089
418 | 0.55 | 710 | 1022 | 0 | 0 | 0 | 0.5 | kenaf | 25 | 7 | 20.9637 | 2.203
418 | 0.55 | 710 | 1022 | 0 | 0 | 0 | 0.5 | kenaf | 25 | 28 | 31.3288 | 3.1993
418 | 0.55 | 710 | 1022 | 0 | 0 | 0 | 0.75 | kenaf | 25 | 7 | 21.7419 | 2.4931
418 | 0.55 | 710 | 1022 | 0 | 0 | 0 | 0.75 | kenaf | 25 | 28 | 30.7789 | 3.4028
418 | 0.55 | 710 | 1022 | 0 | 0 | 0 | 1 | kenaf | 25 | 7 | 20.0299 | 1.984
418 | 0.55 | 710 | 1022 | 0 | 0 | 0 | 1 | kenaf | 25 | 28 | 27.5832 | 3.0032
418 | 0.55 | 710 | 1022 | 0 | 0 | 0 | 1.5 | kenaf | 25 | 7 | 12.5492 | 1.5844
418 | 0.55 | 710 | 1022 | 0 | 0 | 0 | 1.5 | kenaf | 25 | 28 | 21.0363 | 2.2896
418 | 0.55 | 710 | 1022 | 0 | 0 | 0 | 2 | kenaf | 25 | 7 | 10.0487 | 1.1681
418 | 0.55 | 710 | 1022 | 0 | 0 | 0 | 2 | kenaf | 25 | 28 | 19.7186 | 2.0862
418 | 0.55 | 710 | 1022 | 0 | 0 | 0 | 0.5 | kenaf | 50 | 7 | 20.2582 | 2.3053
418 | 0.55 | 710 | 1022 | 0 | 0 | 0 | 0.5 | kenaf | 50 | 28 | 30.4676 | 3.3005
418 | 0.55 | 710 | 1022 | 0 | 0 | 0 | 0.75 | kenaf | 50 | 7 | 21.0363 | 2.7048
418 | 0.55 | 710 | 1022 | 0 | 0 | 0 | 0.75 | kenaf | 50 | 28 | 29.5338 | 3.5207
418 | 0.55 | 710 | 1022 | 0 | 0 | 0 | 1 | kenaf | 50 | 7 | 18.318 | 2.0935
418 | 0.55 | 710 | 1022 | 0 | 0 | 0 | 1 | kenaf | 50 | 28 | 26.4938 | 2.7914
418 | 0.55 | 710 | 1022 | 0 | 0 | 0 | 1.5 | kenaf | 50 | 7 | 13.9499 | 1.5061
418 | 0.55 | 710 | 1022 | 0 | 0 | 0 | 1.5 | kenaf | 50 | 28 | 22.4474 | 2.1874
418 | 0.55 | 710 | 1022 | 0 | 0 | 0 | 2 | kenaf | 50 | 7 | 11.5324 | 1.3799
418 | 0.55 | 710 | 1022 | 0 | 0 | 0 | 2 | kenaf | 50 | 28 | 20.8081 | 2.3992
455 | 0.264 | 589 | 1219 | 0 | 80.25 | 1.2 | 0 | none | 0 | 7 | 53.9362 | 5.4668 | Mechanical properties of ramie fibers and hooked‑end steel fibers reinforced high strength concrete incorporating metakaolin and silica fume
455 | 0.264 | 589 | 1219 | 0 | 80.25 | 1.2 | 0.5 | ramie | 40 | 7 | 56.387 | 5.629
455 | 0.264 | 589 | 1219 | 0 | 80.25 | 1.2 | 1 | ramie | 40 | 7 | 57.8574 | 5.5909
455 | 0.264 | 589 | 1219 | 0 | 80.25 | 1.2 | 1.5 | ramie | 40 | 7 | 57.1222 | 5.672
455 | 0.264 | 589 | 1219 | 0 | 80.25 | 1.2 | 2 | ramie | 40 | 7 | 58.1842 | 5.5288
455 | 0.264 | 589 | 1219 | 0 | 80.25 | 1.2 | 0 | none | 0 | 28 | 81.0581 | 7.0794
455 | 0.264 | 589 | 1219 | 0 | 80.25 | 1.2 | 0.5 | ramie | 40 | 28 | 85.7146 | 7.3037
455 | 0.264 | 589 | 1219 | 0 | 80.25 | 1.2 | 1 | ramie | 40 | 28 | 84.2441 | 7.2035
455 | 0.264 | 589 | 1219 | 0 | 80.25 | 1.2 | 1.5 | ramie | 40 | 28 | 83.1821 | 7.2655
455 | 0.264 | 589 | 1219 | 0 | 80.25 | 1.2 | 2 | ramie | 40 | 28 | 86.3681 | 7.2035
455 | 0.264 | 589 | 1219 | 0 | 80.25 | 1.2 | 0 | none | 0 | 56 | 81.4665 | 7.5709
455 | 0.264 | 589 | 1219 | 0 | 80.25 | 1.2 | 0.5 | ramie | 40 | 56 | 87.8386 | 7.8571
455 | 0.264 | 589 | 1219 | 0 | 80.25 | 1.2 | 1 | ramie | 40 | 56 | 85.7146 | 7.6902
455 | 0.264 | 589 | 1219 | 0 | 80.25 | 1.2 | 1.5 | ramie | 40 | 56 | 84.9793 | 7.7713
455 | 0.264 | 589 | 1219 | 0 | 80.25 | 1.2 | 2 | ramie | 40 | 56 | 88.4921 | 7.714
455 | 0.264 | 589 | 1219 | 0 | 80.25 | 1.2 | 0 | none | 0 | 90 | 86.7766 | 7.8142
455 | 0.264 | 589 | 1219 | 0 | 80.25 | 1.2 | 0.5 | ramie | 40 | 90 | 89.2273 | 8.0003
455 | 0.264 | 589 | 1219 | 0 | 80.25 | 1.2 | 1 | ramie | 40 | 90 | 88.8189 | 7.9383
455 | 0.264 | 589 | 1219 | 0 | 80.25 | 1.2 | 1.5 | ramie | 40 | 90 | 89.5541 | 7.9573
455 | 0.264 | 589 | 1219 | 0 | 80.25 | 1.2 | 2 | ramie | 40 | 90 | 92.0049 | 7.8762
461 | 0.52 | 739 | 898 | 0 | 0 | 0 | 0 | none | 0 | 7 | 29.78 | 3.03 | Microstructure and Mechanical Properties of Green Concrete Composites Containing Coir Fibre
461 | 0.52 | 739 | 898 | 0 | 0 | 0 | 0.5 | jute | 20 | 7 | 26.36 | 2.98
461 | 0.52 | 739 | 898 | 0 | 0 | 0 | 1 | jute | 20 | 7 | 25.38 | 3.07
461 | 0.52 | 739 | 898 | 0 | 0 | 0 | 1.5 | jute | 20 | 7 | 24.85 | 2.86
461 | 0.52 | 739 | 898 | 0 | 0 | 0 | 2 | jute | 20 | 7 | 22.77 | 2.66
461 | 0.52 | 739 | 898 | 0 | 0 | 0 | 2.5 | jute | 20 | 7 | 18.54 | 2.58
461 | 0.52 | 739 | 898 | 0 | 0 | 0 | 3 | jute | 20 | 7 | 16.82 | 2.34
461 | 0.52 | 739 | 898 | 0 | 0 | 0 | 0.5 | jute | 40 | 7 | 30.46 | 3.18
461 | 0.52 | 739 | 898 | 0 | 0 | 0 | 1 | jute | 40 | 7 | 28.47 | 3.27
461 | 0.52 | 739 | 898 | 0 | 0 | 0 | 1.5 | jute | 40 | 7 | 26.91 | 3.14
461 | 0.52 | 739 | 898 | 0 | 0 | 0 | 2 | jute | 40 | 7 | 23.73 | 2.96
461 | 0.52 | 739 | 898 | 0 | 0 | 0 | 2.5 | jute | 40 | 7 | 20.36 | 2.78
461 | 0.52 | 739 | 898 | 0 | 0 | 0 | 3 | jute | 40 | 7 | 17.57 | 2.53
461 | 0.52 | 739 | 898 | 0 | 0 | 0 | 0 | none | 0 | 28 | 35.23 | 3.35
461 | 0.52 | 739 | 898 | 0 | 0 | 0 | 0.5 | jute | 20 | 28 | 33.04 | 3.31
461 | 0.52 | 739 | 898 | 0 | 0 | 0 | 1 | jute | 20 | 28 | 30.34 | 3.32
461 | 0.52 | 739 | 898 | 0 | 0 | 0 | 1.5 | jute | 20 | 28 | 27.38 | 3.02
461 | 0.52 | 739 | 898 | 0 | 0 | 0 | 2 | jute | 20 | 28 | 24.87 | 2.97
461 | 0.52 | 739 | 898 | 0 | 0 | 0 | 2.5 | jute | 20 | 28 | 20.32 | 2.72
461 | 0.52 | 739 | 898 | 0 | 0 | 0 | 3 | jute | 20 | 28 | 19.19 | 2.61
461 | 0.52 | 739 | 898 | 0 | 0 | 0 | 0.5 | jute | 40 | 28 | 33.82 | 3.39
461 | 0.52 | 739 | 898 | 0 | 0 | 0 | 1 | jute | 40 | 28 | 31.32 | 3.58
461 | 0.52 | 739 | 898 | 0 | 0 | 0 | 1.5 | jute | 40 | 28 | 27.73 | 3.46
461 | 0.52 | 739 | 898 | 0 | 0 | 0 | 2 | jute | 40 | 28 | 25.38 | 3.29
461 | 0.52 | 739 | 898 | 0 | 0 | 0 | 2.5 | jute | 40 | 28 | 22.61 | 3.02
461 | 0.52 | 739 | 898 | 0 | 0 | 0 | 3 | jute | 40 | 28 | 19.38 | 2.89
810 | 0.4 | 648 | 648 | 0 | 0 | 2.65 | 0 | none | 0 | 1 | 27.2 | 2.1 | Mechanical properties of kenaf fiber reinforced concrete
810 | 0.4 | 648 | 648 | 0 | 0 | 2.65 | 1.2 | kenaf | 35 | 1 | 17.2 | 3.5
806 | 0.4 | 645 | 645 | 0 | 0 | 2.65 | 2.4 | kenaf | 35 | 1 | 15.1 | 4.1
810 | 0.4 | 648 | 648 | 0 | 0 | 2.65 | 0 | none | 0 | 28 | 54.6 | 2.9
810 | 0.4 | 648 | 648 | 0 | 0 | 2.65 | 1.2 | kenaf | 35 | 28 | 48.5 | 3.8
806 | 0.4 | 645 | 645 | 0 | 0 | 2.65 | 2.4 | kenaf | 35 | 28 | 33.4 | 4.9
320 | 0.55 | 610 | 1340 | 0 | 0 | 0 | 0 | none | 0 | 7 | 22.09 | x | Experimental Study on Fiber Reinforced Concrete by Using Kenaf Fiber
320 | 0.55 | 610 | 1340 | 0 | 0 | 0 | 0.2 | kenaf | 20 | 7 | 23.76 | x
320 | 0.55 | 610 | 1340 | 0 | 0 | 0 | 0.3 | kenaf | 20 | 7 | 25.08 | x
320 | 0.55 | 610 | 1340 | 0 | 0 | 0 | 0.4 | kenaf | 20 | 7 | 25.41 | x
320 | 0.55 | 610 | 1340 | 0 | 0 | 0 | 0.5 | kenaf | 20 | 7 | 26.62 | x
320 | 0.55 | 610 | 1340 | 0 | 0 | 0 | 0.6 | kenaf | 20 | 7 | 24.8 | x
320 | 0.55 | 610 | 1340 | 0 | 0 | 0 | 0 | none | 0 | 14 | 29.85 | x
320 | 0.55 | 610 | 1340 | 0 | 0 | 0 | 0.2 | kenaf | 20 | 14 | 30.82 | x
320 | 0.55 | 610 | 1340 | 0 | 0 | 0 | 0.3 | kenaf | 20 | 14 | 33.38 | x
320 | 0.55 | 610 | 1340 | 0 | 0 | 0 | 0.4 | kenaf | 20 | 14 | 32.67 | x
320 | 0.55 | 610 | 1340 | 0 | 0 | 0 | 0.5 | kenaf | 20 | 14 | 33.1 | x
320 | 0.55 | 610 | 1340 | 0 | 0 | 0 | 0.6 | kenaf | 20 | 14 | 32 | x
320 | 0.55 | 610 | 1340 | 0 | 0 | 0 | 0 | none | 0 | 28 | 35.38 | x
320 | 0.55 | 610 | 1340 | 0 | 0 | 0 | 0.2 | kenaf | 20 | 28 | 36.1 | x
320 | 0.55 | 610 | 1340 | 0 | 0 | 0 | 0.3 | kenaf | 20 | 28 | 36.89 | x
320 | 0.55 | 610 | 1340 | 0 | 0 | 0 | 0.4 | kenaf | 20 | 28 | 37.94 | x
320 | 0.55 | 610 | 1340 | 0 | 0 | 0 | 0.5 | kenaf | 20 | 28 | 39.12 | x
320 | 0.55 | 610 | 1340 | 0 | 0 | 0 | 0.6 | kenaf | 20 | 28 | 38.09 | x
513 | 0.4 | 600 | 1035 | 0 | 0 | 0 | 0 | none | 0 | 7 | 26.95 | 1.73 | EFFECT OF ADDING SISAL FIBER AND IRAQI BAUXITE ON SOME PROPERTIES OF CONCRETE
513 | 0.4 | 600 | 1035 | 0 | 0 | 2.2059 | 0.5 | sisal | 30 | 7 | 25.6 | 2.17
513 | 0.4 | 600 | 1035 | 0 | 0 | 3.7962 | 1 | sisal | 30 | 7 | 25.21 | 2.54
513 | 0.4 | 600 | 1035 | 0 | 0 | 5.643 | 1.5 | sisal | 30 | 7 | 24.62 | 2.36
513 | 0.4 | 600 | 1035 | 0 | 51.3 | 14.877 | 1 | sisal | 30 | 7 | 26 | 2.16
513 | 0.4 | 600 | 1035 | 0 | 102.6 | 17.442 | 1 | sisal | 30 | 7 | 26.35 | 2.34
513 | 0.4 | 600 | 1035 | 0 | 153.9 | 20.52 | 1 | sisal | 30 | 7 | 25.87 | 1.99
513 | 0.4 | 600 | 1035 | 0 | 0 | 0 | 0 | none | 0 | 28 | 38.87 | 2.42
513 | 0.4 | 600 | 1035 | 0 | 0 | 2.2059 | 0.5 | sisal | 30 | 28 | 35.31 | 2.69
513 | 0.4 | 600 | 1035 | 0 | 0 | 3.7962 | 1 | sisal | 30 | 28 | 36.82 | 3.21
513 | 0.4 | 600 | 1035 | 0 | 0 | 5.643 | 1.5 | sisal | 30 | 28 | 34.42 | 2.95
513 | 0.4 | 600 | 1035 | 0 | 51.3 | 14.877 | 1 | sisal | 30 | 28 | 35.72 | 2.76
513 | 0.4 | 600 | 1035 | 0 | 102.6 | 17.442 | 1 | sisal | 30 | 28 | 36.87 | 3
513 | 0.4 | 600 | 1035 | 0 | 153.9 | 20.52 | 1 | sisal | 30 | 28 | 36 | 2.37
513.7 | 0.4 | 600 | 1035 | 0 | 0 | 0 | 0 | none | 0 | 90 | 47.51 | 2.97
513 | 0.4 | 600 | 1035 | 0 | 0 | 2.2059 | 0.5 | sisal | 30 | 90 | 45 | 3.2
513 | 0.4 | 600 | 1035 | 0 | 0 | 3.7962 | 1 | sisal | 30 | 90 | 46.11 | 3.56
513 | 0.4 | 600 | 1035 | 0 | 0 | 5.643 | 1.5 | sisal | 30 | 90 | 44.51 | 3.32
513 | 0.4 | 600 | 1035 | 0 | 51.3 | 14.877 | 1 | sisal | 30 | 90 | 46.21 | 3.3
513 | 0.4 | 600 | 1035 | 0 | 102.6 | 17.442 | 1 | sisal | 30 | 90 | 46.58 | 3.59
513 | 0.4 | 600 | 1035 | 0 | 153.9 | 20.52 | 1 | sisal | 30 | 90 | 44.48 | 2.75
500 | 0.36 | 523.7 | 1221.9 | 0 | 0 | 0 | 0 | none | 0 | 1 | 17.2 | 2.2 | Influence of recycled aggregates on mechanical properties of HS/HPC
500 | 0.414 | 486.6 | 1135.4 | 100 | 0 | 0 | 0 | none | 0 | 1 | 18.2 | 1.9
500 | 0.482 | 472.3 | 1102 | 100 | 0 | 0 | 0 | none | 0 | 1 | 14.8 | 1.5
454.5 | 0.27723 | 551.2 | 1286.1 | 0 | 45.5 | 15 | 0 | none | 0 | 1 | 31.8 | 2.9
454.5 | 0.34103 | 512.5 | 1195 | 100 | 45.5 | 15 | 0 | none | 0 | 1 | 28.7 | 2.7
454.5 | 0.44048 | 497.1 | 1159.9 | 100 | 45.5 | 15 | 0 | none | 0 | 1 | 27.7 | 2.4
500 | 0.36 | 523.7 | 1221.9 | 0 | 0 | 0 | 0 | none | 0 | 1 | 27.3 | 2.4
500 | 0.36 | 485.5 | 1132 | 100 | 0 | 0 | 0 | none | 0 | 1 | 23.9 | 2.3
500 | 0.4286 | 470.3 | 1097.4 | 100 | 0 | 0 | 0 | none | 0 | 1 | 19.4 | 2.1
454.5 | 0.27723 | 551.2 | 1286.1 | 0 | 45.5 | 15 | 0 | none | 0 | 1 | 44.2 | 3.6
454.5 | 0.29285 | 511 | 1191.4 | 100 | 45.5 | 15 | 0 | none | 0 | 1 | 43.7 | 3.3
454.5 | 0.38724 | 495 | 1155 | 100 | 45.5 | 15 | 0 | none | 0 | 1 | 40 | 2.9
500 | 0.36 | 523.7 | 1221.9 | 0 | 0 | 0 | 0 | none | 0 | 1 | 27.3 | 2.4
500 | 0.36 | 485.5 | 1132 | 100 | 0 | 0 | 0 | none | 0 | 1 | 24.6 | 2.3
500 | 0.4458 | 470.3 | 1097.4 | 100 | 0 | 0 | 0 | none | 0 | 1 | 22.6 | 2.1
454.5 | 0.27723 | 551.2 | 1286.1 | 0 | 45.5 | 15 | 0 | none | 0 | 1 | 44.2 | 3.6
454.5 | 0.29923 | 511 | 1191.4 | 100 | 45.5 | 15 | 0 | none | 0 | 1 | 43 | 3.5
454.5 | 0.35578 | 495 | 1155 | 100 | 45.5 | 15 | 0 | none | 0 | 1 | 41 | 2.9
500 | 0.36 | 523.7 | 1221.9 | 0 | 0 | 0 | 0 | none | 0 | 1 | 27.3 | 2.4
500 | 0.3754 | 488.5 | 1138.9 | 100 | 0 | 0 | 0 | none | 0 | 1 | 14.2 | 1.8
500 | 0.4924 | 474.3 | 1106.7 | 100 | 0 | 0 | 0 | none | 0 | 1 | 11.9 | 1.8
454.5 | 0.27723 | 551.2 | 1286.1 | 0 | 45.5 | 15 | 0 | none | 0 | 1 | 44.2 | 3.6
454.5 | 0.28911 | 514.1 | 1198.7 | 100 | 45.5 | 15 | 0 | none | 0 | 1 | 36.7 | 3.2
500 | 0.36 | 523.7 | 1221.9 | 0 | 0 | 0 | 0 | none | 0 | 1 | 27.3 | 2.4
500 | 0.36 | 491 | 1145.7 | 100 | 0 | 0 | 0 | none | 0 | 1 | 24.3 | 2
500 | 0.4134 | 478.2 | 1115.8 | 100 | 0 | 0 | 0 | none | 0 | 1 | 22.7 | 1.7
454.5 | 0.27723 | 551.2 | 1286.1 | 0 | 45.5 | 15 | 0 | none | 0 | 1 | 44.2 | 3.6
454.5 | 0.27723 | 516.8 | 1205.8 | 100 | 45.5 | 15 | 0 | none | 0 | 1 | 42.3 | 2.7
454.5 | 0.29329 | 503.3 | 1174.5 | 100 | 45.5 | 15 | 0 | none | 0 | 1 | 35.3 | 2.4
500 | 0.36 | 523.7 | 1221.9 | 0 | 0 | 0 | 0 | none | 0 | 3 | 31.2 | 3.1
500 | 0.414 | 486.6 | 1135.4 | 100 | 0 | 0 | 0 | none | 0 | 3 | 29.7 | 2.9
500 | 0.482 | 472.3 | 1102 | 100 | 0 | 0 | 0 | none | 0 | 3 | 26.6 | 2.4
454.5 | 0.27723 | 551.2 | 1286.1 | 0 | 45.5 | 15 | 0 | none | 0 | 3 | 44.7 | 3.6
454.5 | 0.34103 | 512.5 | 1195 | 100 | 45.5 | 15 | 0 | none | 0 | 3 | 46.6 | 3.3
454.5 | 0.44048 | 497.1 | 1159.9 | 100 | 45.5 | 15 | 0 | none | 0 | 3 | 43.5 | 2.9
500 | 0.36 | 523.7 | 1221.9 | 0 | 0 | 0 | 0 | none | 0 | 3 | 36.5 | 2.9
500 | 0.36 | 485.5 | 1132 | 100 | 0 | 0 | 0 | none | 0 | 3 | 35.4 | 2.7
500 | 0.4286 | 470.3 | 1097.4 | 100 | 0 | 0 | 0 | none | 0 | 3 | 30.9 | 2.4
454.5 | 0.27723 | 551.2 | 1286.1 | 0 | 45.5 | 15 | 0 | none | 0 | 3 | 65.6 | 4.4
454.5 | 0.29285 | 511 | 1191.4 | 100 | 45.5 | 15 | 0 | none | 0 | 3 | 62.4 | 4.2
454.5 | 0.38724 | 495 | 1155 | 100 | 45.5 | 15 | 0 | none | 0 | 3 | 49.9 | 3.8
500 | 0.36 | 523.7 | 1221.9 | 0 | 0 | 0 | 0 | none | 0 | 3 | 36.5 | 2.9
500 | 0.36 | 485.5 | 1132 | 100 | 0 | 0 | 0 | none | 0 | 3 | 38.2 | 3
500 | 0.4458 | 470.3 | 1097.4 | 100 | 0 | 0 | 0 | none | 0 | 3 | 32.2 | 3
454.5 | 0.27723 | 551.2 | 1286.1 | 0 | 45.5 | 15 | 0 | none | 0 | 3 | 65.6 | 4.4
454.5 | 0.29923 | 511 | 1191.4 | 100 | 45.5 | 15 | 0 | none | 0 | 3 | 62.4 | 3.9
454.5 | 0.35578 | 495 | 1155 | 100 | 45.5 | 15 | 0 | none | 0 | 3 | 57.8 | 3.5
500 | 0.36 | 523.7 | 1221.9 | 0 | 0 | 0 | 0 | none | 0 | 3 | 36.5 | 2.9
500 | 0.3754 | 488.5 | 1138.9 | 100 | 0 | 0 | 0 | none | 0 | 3 | 30.4 | 2.7
500 | 0.4924 | 474.3 | 1106.7 | 100 | 0 | 0 | 0 | none | 0 | 3 | 26.8 | 2.4
454.5 | 0.27723 | 551.2 | 1286.1 | 0 | 45.5 | 15 | 0 | none | 0 | 3 | 65.6 | 4.4
454.5 | 0.28911 | 514.1 | 1198.7 | 100 | 45.5 | 15 | 0 | none | 0 | 3 | 51.5 | 3.8
500 | 0.36 | 523.7 | 1221.9 | 0 | 0 | 0 | 0 | none | 0 | 3 | 36.5 | 2.9
500 | 0.36 | 491 | 1145.7 | 100 | 0 | 0 | 0 | none | 0 | 3 | 35.9 | 2.9
500 | 0.4134 | 478.2 | 1115.8 | 100 | 0 | 0 | 0 | none | 0 | 3 | 32.1 | 2.6
454.5 | 0.27723 | 551.2 | 1286.1 | 0 | 45.5 | 15 | 0 | none | 0 | 3 | 65.6 | 4.4
454.5 | 0.27723 | 516.8 | 1205.8 | 100 | 45.5 | 15 | 0 | none | 0 | 3 | 60.2 | 3.6
454.5 | 0.29329 | 503.3 | 1174.5 | 100 | 45.5 | 15 | 0 | none | 0 | 3 | 53.3 | 3.3
500 | 0.36 | 523.7 | 1221.9 | 0 | 0 | 0 | 0 | none | 0 | 7 | 40.6 | 3.5
500 | 0.414 | 486.6 | 1135.4 | 100 | 0 | 0 | 0 | none | 0 | 7 | 37.1 | 3.3
500 | 0.482 | 472.3 | 1102 | 100 | 0 | 0 | 0 | none | 0 | 7 | 33.1 | 2.9
454.5 | 0.27723 | 551.2 | 1286.1 | 0 | 45.5 | 15 | 0 | none | 0 | 7 | 52.3 | 4.2
454.5 | 0.34103 | 512.5 | 1195 | 100 | 45.5 | 15 | 0 | none | 0 | 7 | 53.7 | 3.7
454.5 | 0.44048 | 497.1 | 1159.9 | 100 | 45.5 | 15 | 0 | none | 0 | 7 | 48.9 | 3.4
500 | 0.36 | 523.7 | 1221.9 | 0 | 0 | 0 | 0 | none | 0 | 7 | 41.2 | 3.2
500 | 0.36 | 485.5 | 1132 | 100 | 0 | 0 | 0 | none | 0 | 7 | 39.3 | 3
500 | 0.4286 | 470.3 | 1097.4 | 100 | 0 | 0 | 0 | none | 0 | 7 | 35.8 | 2.7
454.5 | 0.27723 | 551.2 | 1286.1 | 0 | 45.5 | 15 | 0 | none | 0 | 7 | 72.8 | 5.1
454.5 | 0.29285 | 511 | 1191.4 | 100 | 45.5 | 15 | 0 | none | 0 | 7 | 69.7 | 4.7
454.5 | 0.38724 | 495 | 1155 | 100 | 45.5 | 15 | 0 | none | 0 | 7 | 57.3 | 4.2
500 | 0.36 | 523.7 | 1221.9 | 0 | 0 | 0 | 0 | none | 0 | 7 | 41.2 | 3.2
500 | 0.36 | 485.5 | 1132 | 100 | 0 | 0 | 0 | none | 0 | 7 | 44.3 | 3.4
500 | 0.4458 | 470.3 | 1097.4 | 100 | 0 | 0 | 0 | none | 0 | 7 | 39.5 | 3.3
454.5 | 0.27723 | 551.2 | 1286.1 | 0 | 45.5 | 15 | 0 | none | 0 | 7 | 72.8 | 5.1
454.5 | 0.29923 | 511 | 1191.4 | 100 | 45.5 | 15 | 0 | none | 0 | 7 | 73.1 | 4.3
454.5 | 0.35578 | 495 | 1155 | 100 | 45.5 | 15 | 0 | none | 0 | 7 | 66.7 | 4
500 | 0.36 | 523.7 | 1221.9 | 0 | 0 | 0 | 0 | none | 0 | 7 | 41.2 | 3.2
500 | 0.3754 | 488.5 | 1138.9 | 100 | 0 | 0 | 0 | none | 0 | 7 | 36.8 | 3
500 | 0.4924 | 474.3 | 1106.7 | 100 | 0 | 0 | 0 | none | 0 | 7 | 33.9 | 2.8
454.5 | 0.27723 | 551.2 | 1286.1 | 0 | 45.5 | 15 | 0 | none | 0 | 7 | 72.8 | 5.1
454.5 | 0.28911 | 514.1 | 1198.7 | 100 | 45.5 | 15 | 0 | none | 0 | 7 | 60 | 4.2
500 | 0.36 | 523.7 | 1221.9 | 0 | 0 | 0 | 0 | none | 0 | 7 | 41.2 | 3.2
500 | 0.36 | 491 | 1145.7 | 100 | 0 | 0 | 0 | none | 0 | 7 | 41.8 | 3.3
500 | 0.4134 | 478.2 | 1115.8 | 100 | 0 | 0 | 0 | none | 0 | 7 | 38.8 | 3
454.5 | 0.27723 | 551.2 | 1286.1 | 0 | 45.5 | 15 | 0 | none | 0 | 7 | 72.8 | 5.1
454.5 | 0.27723 | 516.8 | 1205.8 | 100 | 45.5 | 15 | 0 | none | 0 | 7 | 68.4 | 4.1
454.5 | 0.29329 | 503.3 | 1174.5 | 100 | 45.5 | 15 | 0 | none | 0 | 7 | 63.5 | 3.8
500 | 0.36 | 523.7 | 1221.9 | 0 | 0 | 0 | 0 | none | 0 | 14 | 44.8 | 3.8
500 | 0.414 | 486.6 | 1135.4 | 100 | 0 | 0 | 0 | none | 0 | 14 | 41.3 | 3.7
500 | 0.482 | 472.3 | 1102 | 100 | 0 | 0 | 0 | none | 0 | 14 | 36.1 | 3.2
454.5 | 0.27723 | 551.2 | 1286.1 | 0 | 45.5 | 15 | 0 | none | 0 | 14 | 60.9 | 4.6
454.5 | 0.34103 | 512.5 | 1195 | 100 | 45.5 | 15 | 0 | none | 0 | 14 | 59.7 | 4.1
454.5 | 0.44048 | 497.1 | 1159.9 | 100 | 45.5 | 15 | 0 | none | 0 | 14 | 52.8 | 3.9
500 | 0.36 | 523.7 | 1221.9 | 0 | 0 | 0 | 0 | none | 0 | 14 | 45 | 3.4
500 | 0.36 | 485.5 | 1132 | 100 | 0 | 0 | 0 | none | 0 | 14 | 42.3 | 3.2
500 | 0.4286 | 470.3 | 1097.4 | 100 | 0 | 0 | 0 | none | 0 | 14 | 39.5 | 3
454.5 | 0.27723 | 551.2 | 1286.1 | 0 | 45.5 | 15 | 0 | none | 0 | 14 | 80.7 | 5.5
454.5 | 0.29285 | 511 | 1191.4 | 100 | 45.5 | 15 | 0 | none | 0 | 14 | 75.1 | 5.1
454.5 | 0.38724 | 495 | 1155 | 100 | 45.5 | 15 | 0 | none | 0 | 14 | 62.9 | 4.5
500 | 0.36 | 523.7 | 1221.9 | 0 | 0 | 0 | 0 | none | 0 | 14 | 45 | 3.4
500 | 0.36 | 485.5 | 1132 | 100 | 0 | 0 | 0 | none | 0 | 14 | 48.5 | 3.7
500 | 0.4458 | 470.3 | 1097.4 | 100 | 0 | 0 | 0 | none | 0 | 14 | 44.3 | 3.5
454.5 | 0.27723 | 551.2 | 1286.1 | 0 | 45.5 | 15 | 0 | none | 0 | 14 | 80.7 | 5.5
454.5 | 0.29923 | 511 | 1191.4 | 100 | 45.5 | 15 | 0 | none | 0 | 14 | 81.9 | 4.8
454.5 | 0.35578 | 495 | 1155 | 100 | 45.5 | 15 | 0 | none | 0 | 14 | 74.7 | 4.4
500 | 0.36 | 523.7 | 1221.9 | 0 | 0 | 0 | 0 | none | 0 | 14 | 45 | 3.4
500 | 0.3754 | 488.5 | 1138.9 | 100 | 0 | 0 | 0 | none | 0 | 14 | 41.3 | 3.3
500 | 0.4924 | 474.3 | 1106.7 | 100 | 0 | 0 | 0 | none | 0 | 14 | 38.6 | 3.1
454.5 | 0.27723 | 551.2 | 1286.1 | 0 | 45.5 | 15 | 0 | none | 0 | 14 | 80.7 | 5.5
454.5 | 0.28911 | 514.1 | 1198.7 | 100 | 45.5 | 15 | 0 | none | 0 | 14 | 67.1 | 4.4
500 | 0.36 | 523.7 | 1221.9 | 0 | 0 | 0 | 0 | none | 0 | 14 | 45 | 3.4
500 | 0.36 | 491 | 1145.7 | 100 | 0 | 0 | 0 | none | 0 | 14 | 46 | 3.6
500 | 0.4134 | 478.2 | 1115.8 | 100 | 0 | 0 | 0 | none | 0 | 14 | 42 | 3.2
454.5 | 0.27723 | 551.2 | 1286.1 | 0 | 45.5 | 15 | 0 | none | 0 | 14 | 80.7 | 5.5
454.5 | 0.27723 | 516.8 | 1205.8 | 100 | 45.5 | 15 | 0 | none | 0 | 14 | 73.9 | 4.5
454.5 | 0.29329 | 503.3 | 1174.5 | 100 | 45.5 | 15 | 0 | none | 0 | 14 | 70.1 | 4.3
500 | 0.36 | 523.7 | 1221.9 | 0 | 0 | 0 | 0 | none | 0 | 28 | 48.4 | 4.1
500 | 0.414 | 486.6 | 1135.4 | 100 | 0 | 0 | 0 | none | 0 | 28 | 44.5 | 4
500 | 0.482 | 472.3 | 1102 | 100 | 0 | 0 | 0 | none | 0 | 28 | 38.7 | 3.5
454.5 | 0.27723 | 551.2 | 1286.1 | 0 | 45.5 | 15 | 0 | none | 0 | 28 | 68.3 | 5
454.5 | 0.34103 | 512.5 | 1195 | 100 | 45.5 | 15 | 0 | none | 0 | 28 | 63.1 | 4.5
454.5 | 0.44048 | 497.1 | 1159.9 | 100 | 45.5 | 15 | 0 | none | 0 | 28 | 56.4 | 4.3
500 | 0.36 | 523.7 | 1221.9 | 0 | 0 | 0 | 0 | none | 0 | 28 | 48.9 | 3.6
500 | 0.36 | 485.5 | 1132 | 100 | 0 | 0 | 0 | none | 0 | 28 | 46.1 | 3.4
500 | 0.4286 | 470.3 | 1097.4 | 100 | 0 | 0 | 0 | none | 0 | 28 | 42.4 | 3.2
454.5 | 0.27723 | 551.2 | 1286.1 | 0 | 45.5 | 15 | 0 | none | 0 | 28 | 85.3 | 5.8
454.5 | 0.29285 | 511 | 1191.4 | 100 | 45.5 | 15 | 0 | none | 0 | 28 | 79.2 | 5.3
454.5 | 0.38724 | 495 | 1155 | 100 | 45.5 | 15 | 0 | none | 0 | 28 | 67.7 | 4.8
500 | 0.36 | 523.7 | 1221.9 | 0 | 0 | 0 | 0 | none | 0 | 28 | 48.9 | 3.6
500 | 0.36 | 485.5 | 1132 | 100 | 0 | 0 | 0 | none | 0 | 28 | 52.5 | 4
500 | 0.4458 | 470.3 | 1097.4 | 100 | 0 | 0 | 0 | none | 0 | 28 | 50.7 | 3.6
454.5 | 0.27723 | 551.2 | 1286.1 | 0 | 45.5 | 15 | 0 | none | 0 | 28 | 85.3 | 5.8
454.5 | 0.29923 | 511 | 1191.4 | 100 | 45.5 | 15 | 0 | none | 0 | 28 | 89.2 | 5.2
454.5 | 0.35578 | 495 | 1155 | 100 | 45.5 | 15 | 0 | none | 0 | 28 | 81.1 | 4.8
500 | 0.36 | 523.7 | 1221.9 | 0 | 0 | 0 | 0 | none | 0 | 28 | 48.9 | 3.6
500 | 0.3754 | 488.5 | 1138.9 | 100 | 0 | 0 | 0 | none | 0 | 28 | 45.2 | 3.5
500 | 0.4924 | 474.3 | 1106.7 | 100 | 0 | 0 | 0 | none | 0 | 28 | 42 | 3.2
454.5 | 0.27723 | 551.2 | 1286.1 | 0 | 45.5 | 15 | 0 | none | 0 | 28 | 85.3 | 5.8
454.5 | 0.28911 | 514.1 | 1198.7 | 100 | 45.5 | 15 | 0 | none | 0 | 28 | 72.9 | 4.6
500 | 0.36 | 523.7 | 1221.9 | 0 | 0 | 0 | 0 | none | 0 | 28 | 48.9 | 3.6
500 | 0.36 | 491 | 1145.7 | 100 | 0 | 0 | 0 | none | 0 | 28 | 49.6 | 3.8
500 | 0.4134 | 478.2 | 1115.8 | 100 | 0 | 0 | 0 | none | 0 | 28 | 45.1 | 3.5
454.5 | 0.27723 | 551.2 | 1286.1 | 0 | 45.5 | 15 | 0 | none | 0 | 28 | 85.3 | 5.8
454.5 | 0.27723 | 516.8 | 1205.8 | 100 | 45.5 | 15 | 0 | none | 0 | 28 | 80.4 | 4.8
454.5 | 0.29329 | 503.3 | 1174.5 | 100 | 45.5 | 15 | 0 | none | 0 | 28 | 77 | 4.6
500 | 0.36 | 523.7 | 1221.9 | 0 | 0 | 0 | 0 | none | 0 | 56 | 49.7 | 4.2
500 | 0.414 | 486.6 | 1135.4 | 100 | 0 | 0 | 0 | none | 0 | 56 | 47.1 | 4.3
500 | 0.482 | 472.3 | 1102 | 100 | 0 | 0 | 0 | none | 0 | 56 | 41.6 | 3.8
454.5 | 0.27723 | 551.2 | 1286.1 | 0 | 45.5 | 15 | 0 | none | 0 | 56 | 71.2 | 5.3
454.5 | 0.34103 | 512.5 | 1195 | 100 | 45.5 | 15 | 0 | none | 0 | 56 | 65.6 | 4.9
454.5 | 0.44048 | 497.1 | 1159.9 | 100 | 45.5 | 15 | 0 | none | 0 | 56 | 60.9 | 4.5
500 | 0.36 | 523.7 | 1221.9 | 0 | 0 | 0 | 0 | none | 0 | 56 | 51.9 | 3.8
500 | 0.36 | 485.5 | 1132 | 100 | 0 | 0 | 0 | none | 0 | 56 | 49.6 | 3.6
500 | 0.4286 | 470.3 | 1097.4 | 100 | 0 | 0 | 0 | none | 0 | 56 | 44.2 | 3.5
454.5 | 0.27723 | 551.2 | 1286.1 | 0 | 45.5 | 15 | 0 | none | 0 | 56 | 87.7 | 6.1
454.5 | 0.29285 | 511 | 1191.4 | 100 | 45.5 | 15 | 0 | none | 0 | 56 | 82 | 5.5
454.5 | 0.38724 | 495 | 1155 | 100 | 45.5 | 15 | 0 | none | 0 | 56 | 71.3 | 5
500 | 0.36 | 523.7 | 1221.9 | 0 | 0 | 0 | 0 | none | 0 | 56 | 51.9 | 3.8
500 | 0.36 | 485.5 | 1132 | 100 | 0 | 0 | 0 | none | 0 | 56 | 55.4 | 4.2
500 | 0.4458 | 470.3 | 1097.4 | 100 | 0 | 0 | 0 | none | 0 | 56 | 55.1 | 3.7
454.5 | 0.27723 | 551.2 | 1286.1 | 0 | 45.5 | 15 | 0 | none | 0 | 56 | 87.7 | 6.1
454.5 | 0.29923 | 511 | 1191.4 | 100 | 45.5 | 15 | 0 | none | 0 | 56 | 95.3 | 5.5
454.5 | 0.35578 | 495 | 1155 | 100 | 45.5 | 15 | 0 | none | 0 | 56 | 85.2 | 5.1
500 | 0.36 | 523.7 | 1221.9 | 0 | 0 | 0 | 0 | none | 0 | 56 | 51.9 | 3.8
500 | 0.3754 | 488.5 | 1138.9 | 100 | 0 | 0 | 0 | none | 0 | 56 | 48.8 | 3.7
500 | 0.4924 | 474.3 | 1106.7 | 100 | 0 | 0 | 0 | none | 0 | 56 | 43.9 | 3.3
454.5 | 0.27723 | 551.2 | 1286.1 | 0 | 45.5 | 15 | 0 | none | 0 | 56 | 87.7 | 6.1
454.5 | 0.28911 | 514.1 | 1198.7 | 100 | 45.5 | 15 | 0 | none | 0 | 56 | 76.2 | 4.8
500 | 0.36 | 523.7 | 1221.9 | 0 | 0 | 0 | 0 | none | 0 | 56 | 51.9 | 3.8
500 | 0.36 | 491 | 1145.7 | 100 | 0 | 0 | 0 | none | 0 | 56 | 53.8 | 4.1
500 | 0.4134 | 478.2 | 1115.8 | 100 | 0 | 0 | 0 | none | 0 | 56 | 48 | 3.8
454.5 | 0.27723 | 551.2 | 1286.1 | 0 | 45.5 | 15 | 0 | none | 0 | 56 | 87.7 | 6.1
454.5 | 0.27723 | 516.8 | 1205.8 | 100 | 45.5 | 15 | 0 | none | 0 | 56 | 85.3 | 5.1
454.5 | 0.29329 | 503.3 | 1174.5 | 100 | 45.5 | 15 | 0 | none | 0 | 56 | 84.4 | 4.9
500 | 0.36 | 523.7 | 1221.9 | 0 | 0 | 0 | 0 | none | 0 | 90 | 50.8 | 4.4
500 | 0.414 | 486.6 | 1135.4 | 100 | 0 | 0 | 0 | none | 0 | 90 | 49.3 | 4.5
500 | 0.482 | 472.3 | 1102 | 100 | 0 | 0 | 0 | none | 0 | 90 | 44.7 | 3.9
454.5 | 0.27723 | 551.2 | 1286.1 | 0 | 45.5 | 15 | 0 | none | 0 | 90 | 73.6 | 5.4
454.5 | 0.34103 | 512.5 | 1195 | 100 | 45.5 | 15 | 0 | none | 0 | 90 | 66.2 | 5.1
454.5 | 0.44048 | 497.1 | 1159.9 | 100 | 45.5 | 15 | 0 | none | 0 | 90 | 62.8 | 4.7
500 | 0.36 | 523.7 | 1221.9 | 0 | 0 | 0 | 0 | none | 0 | 90 | 53.2 | 3.9
500 | 0.36 | 485.5 | 1132 | 100 | 0 | 0 | 0 | none | 0 | 90 | 53.1 | 3.8
500 | 0.4286 | 470.3 | 1097.4 | 100 | 0 | 0 | 0 | none | 0 | 90 | 45.1 | 3.7
454.5 | 0.27723 | 551.2 | 1286.1 | 0 | 45.5 | 15 | 0 | none | 0 | 90 | 89.9 | 6.2
454.5 | 0.29285 | 511 | 1191.4 | 100 | 45.5 | 15 | 0 | none | 0 | 90 | 84.3 | 5.6
454.5 | 0.38724 | 495 | 1155 | 100 | 45.5 | 15 | 0 | none | 0 | 90 | 73.9 | 5.1
500 | 0.36 | 523.7 | 1221.9 | 0 | 0 | 0 | 0 | none | 0 | 90 | 53.2 | 3.9
500 | 0.36 | 485.5 | 1132 | 100 | 0 | 0 | 0 | none | 0 | 90 | 56.1 | 4.3
500 | 0.4458 | 470.3 | 1097.4 | 100 | 0 | 0 | 0 | none | 0 | 90 | 55.6 | 3.8
454.5 | 0.27723 | 551.2 | 1286.1 | 0 | 45.5 | 15 | 0 | none | 0 | 90 | 89.9 | 6.2
454.5 | 0.29923 | 511 | 1191.4 | 100 | 45.5 | 15 | 0 | none | 0 | 90 | 96.7 | 5.7
454.5 | 0.35578 | 495 | 1155 | 100 | 45.5 | 15 | 0 | none | 0 | 90 | 86 | 5.3
500 | 0.36 | 523.7 | 1221.9 | 0 | 0 | 0 | 0 | none | 0 | 90 | 53.2 | 3.9
500 | 0.3754 | 488.5 | 1138.9 | 100 | 0 | 0 | 0 | none | 0 | 90 | 52.1 | 3.8
500 | 0.4924 | 474.3 | 1106.7 | 100 | 0 | 0 | 0 | none | 0 | 90 | 46.3 | 3.5
454.5 | 0.27723 | 551.2 | 1286.1 | 0 | 45.5 | 15 | 0 | none | 0 | 90 | 89.9 | 6.2
454.5 | 0.28911 | 514.1 | 1198.7 | 100 | 45.5 | 15 | 0 | none | 0 | 90 | 78.5 | 5
500 | 0.36 | 523.7 | 1221.9 | 0 | 0 | 0 | 0 | none | 0 | 90 | 53.2 | 3.9
500 | 0.36 | 491 | 1145.7 | 100 | 0 | 0 | 0 | none | 0 | 90 | 55.4 | 4.3
500 | 0.4134 | 478.2 | 1115.8 | 100 | 0 | 0 | 0 | none | 0 | 90 | 49.9 | 4.1
454.5 | 0.27723 | 551.2 | 1286.1 | 0 | 45.5 | 15 | 0 | none | 0 | 90 | 89.9 | 6.2
454.5 | 0.27723 | 516.8 | 1205.8 | 100 | 45.5 | 15 | 0 | none | 0 | 90 | 88.2 | 5.3
454.5 | 0.29329 | 503.3 | 1174.5 | 100 | 45.5 | 15 | 0 | none | 0 | 90 | 87.5 | 5.1